## Conversion
SOURCE | http://www.geosci.usyd.edu.au/users/prey/Teaching/Geos-2111GIS/Practicals/UTMConvDutch.xls
Accessed: 2 Sept 2021 (location no longer available)
|  |  | INPUT |  |  | CALCULATIONS | [16 empty] | OUTPUTS
CONSTANTS |  |  | Time (sec) | Lat DD.dddd | Long DD.ddd | Long Zone | Long Zone CM | Delta Long (Sec) | Lat Rad | Long Rad | r curv 1 = rho | r curv 2 = nu | Calculate Meridional Arc Length | Meridional Arc S | Coefficients for UTM Coordinates | Ki | Kii | Kiii | Kiv | Kv | A6 | Raw Northing | Easting (metres) | Northing (metres)
Datum | WGS 84 |  | 0 | 51.0378 | -1.3185 | 30 | -3 | 0.60534 | 0.89078 | -0.023012 | 6374098.2229 | 6391083.8474 |  | 5656292.1111 |  | 5654029.5943 | 3670.901 | 0.9936 | 194757.0911 | -15.8806 | -1.1256e-05 | 5655374.8799 | 617890.7349 | 5655374.8799
|  |  | 6 | 51.0377 | -1.3183 | 30 | -3 | 0.60539 | 0.89078 | -0.02301 | 6374098.0913 | 6391083.8034 |  | 5656278.7613 |  | 5654016.2497 | 3670.9042 | 0.99361 | 194757.5942 | -15.8803 | -1.1262e-05 | 5655361.7766 | 617901.5555 | 5655361.7766
Datum Constants | Symbol | Value | 10 | 51.0376 | -1.3182 | 30 | -3 | 0.60543 | 0.89077 | -0.023008 | 6374097.9925 | 6391083.7704 |  | 5656268.7488 |  | 5654006.2413 | 3670.9067 | 0.99362 | 194757.9715 | -15.8801 | -1.1266e-05 | 5655351.9451 | 617909.4957 | 5655351.9451
equatorial radius | a | 6378137 | 16 | 51.0375 | -1.3181 | 30 | -3 | 0.60548 | 0.89077 | -0.023005 | 6374097.8719 | 6391083.7301 |  | 5656256.5115 |  | 5653994.0088 | 3670.9097 | 0.99363 | 194758.4326 | -15.8798 | -1.1271e-05 | 5655339.9218 | 617918.8888 | 5655339.9218
polar radius | b | 6356752.3142 | 20 | 51.0374 | -1.318 | 30 | -3 | 0.60552 | 0.89077 | -0.023004 | 6374097.7841 | 6391083.7008 |  | 5656247.6115 |  | 5653985.1125 | 3670.9118 | 0.99364 | 194758.768 | -15.8796 | -1.1275e-05 | 5655331.1863 | 617926.1026 | 5655331.1863
flattening | f | 0.0033528 | 21 | 51.0374 | -1.318 | 30 | -3 | 0.60552 | 0.89077 | -0.023003 | 6374097.7622 | 6391083.6934 |  | 5656245.3866 |  | 5653982.8884 | 3670.9124 | 0.99364 | 194758.8518 | -15.8796 | -1.1276e-05 | 5655328.9944 | 617927.5555 | 5655328.9944
inverse flattening | 1/f | 298.2572 | 28 | 51.0372 | -1.3178 | 30 | -3 | 0.60558 | 0.89077 | -0.023 | 6374097.5977 | 6391083.6385 |  | 5656228.6992 |  | 5653966.2077 | 3670.9165 | 0.99365 | 194759.4806 | -15.8793 | -1.1282e-05 | 5655312.5714 | 617939.1535 | 5655312.5714
Mean radius | rm | 6367435.6797 | 48 | 51.0368 | -1.3174 | 30 | -3 | 0.60572 | 0.89076 | -0.022994 | 6374097.126 | 6391083.4808 |  | 5656180.8621 |  | 5653918.3898 | 3670.9282 | 0.99369 | 194761.2832 | -15.8783 | -1.1297e-05 | 5655265.3822 | 617967.5873 | 5655265.3822
|  |  | 56 | 51.0366 | -1.3173 | 30 | -3 | 0.60576 | 0.89076 | -0.022992 | 6374096.9067 | 6391083.4075 |  | 5656158.6123 |  | 5653896.1489 | 3670.9336 | 0.9937 | 194762.1216 | -15.8778 | -1.1301e-05 | 5655243.3194 | 617975.8071 | 5655243.3194
scale factor | k0 | 0.9996 | 64 | 51.0364 | -1.3172 | 30 | -3 | 0.60579 | 0.89075 | -0.02299 | 6374096.6873 | 6391083.3342 |  | 5656136.3625 |  | 5653873.908 | 3670.939 | 0.99372 | 194762.96 | -15.8774 | -1.1304e-05 | 5655221.2247 | 617982.6249 | 5655221.2247
eccentricity | e | 0.081819 |  |  |  | 31 | 3 | -1.08 | 0 | 0 | 6335439.3272 | 6378137 |  | 0 |  | 0 | 0 | 0 | 309097.1194 | 121.9019 | 0 | 0 | 166021.5497 | 0
| e'2 | 0.0067395 | The data above can be used to check that your calculations are correct when you import everything into your MATLAB code |  |  | 31 | 3 | -1.08 | 0 | 0 | 6335439.3272 | 6378137 |  | 0 |  | 0 | 0 | 0 | 309097.1194 | 121.9019 | 0 | 0 | 166021.5497 | 0
| n | 0.0016792 |  |  |  | 31 | 3 | -1.08 | 0 | 0 | 6335439.3272 | 6378137 |  | 0 |  | 0 | 0 | 0 | 309097.1194 | 121.9019 | 0 | 0 | 166021.5497 | 0
Meridional Arc Constants | [5 empty] | 31 | 3 | -1.08 | 0 | 0 | 6335439.3272 | 6378137 |  | 0 |  | 0 | 0 | 0 | 309097.1194 | 121.9019 | 0 | 0 | 166021.5497 | 0
A0 | 6367449.1458 |  |  |  |  | 31 | 3 | -1.08 | 0 | 0 | 6335439.3272 | 6378137 |  | 0 |  | 0 | 0 | 0 | 309097.1194 | 121.9019 | 0 | 0 | 166021.5497 | 0
B0 | 16038.4296 |  |  |  |  | 31 | 3 | -1.08 | 0 | 0 | 6335439.3272 | 6378137 |  | 0 |  | 0 | 0 | 0 | 309097.1194 | 121.9019 | 0 | 0 | 166021.5497 | 0
C0 | 16.8326 |  |  |  |  | 31 | 3 | -1.08 | 0 | 0 | 6335439.3272 | 6378137 |  | 0 |  | 0 | 0 | 0 | 309097.1194 | 121.9019 | 0 | 0 | 166021.5497 | 0
D0 | 0.021984 |  |  |  |  | 31 | 3 | -1.08 | 0 | 0 | 6335439.3272 | 6378137 |  | 0 |  | 0 | 0 | 0 | 309097.1194 | 121.9019 | 0 | 0 | 166021.5497 | 0
E0 | 0.00031271 |  |  |  |  | 31 | 3 | -1.08 | 0 | 0 | 6335439.3272 | 6378137 |  | 0 |  | 0 | 0 | 0 | 309097.1194 | 121.9019 | 0 | 0 | 166021.5497 | 0
Calculation Constants | [5 empty] | 31 | 3 | -1.08 | 0 | 0 | 6335439.3272 | 6378137 |  | 0 |  | 0 | 0 | 0 | 309097.1194 | 121.9019 | 0 | 0 | 166021.5497 | 0
Sin1" | 4.8481e-06 |  |  |  |  | 31 | 3 | -1.08 | 0 | 0 | 6335439.3272 | 6378137 |  | 0 |  | 0 | 0 | 0 | 309097.1194 | 121.9019 | 0 | 0 | 166021.5497 | 0
These two columns are the data that is important for the dynamics analysis in your Major Project